## Sheet1
RS-FISH Settings (using option "RANSAC") |  |  |  |  | Ridge Settings
Sigma | Threshold | Support Region Radius | Inlier Ratio | Max Error | Line Width | Sigma (optional) | Minimum Line Length | Low Contrast (optional)
2.4-3 | 0.005-0.01 | 3 | 0.2 | 0.7-0.8 | 5.0-10 | Automatic based on line width | 150-200 | Automatic based on line width
Note: Check RS-FISH article and documentation for detailed settings. We first calculated the anisotropy coefficient using the sigma and threshold settings. Then ran the program with option "RANSAC". The ranges given for each settings are to reflect small changes made depending on the cell image. |  |  |  |  | Note: we changed the line setting depending on the quality of the wall outline image. For lower quality, we raised the line width to capture more of the wall outline. | This is automatic based on the line width, but sometimes we adjusted this to avoid lines coming from noise. | For lines not relevant to the cell wall outline, this helps filter those out. | This can be adjusted sometimes based on the quality of the image.